## ModuleSpec
dTOF Module Specification
Item |  | Feature
| SPAD Resolution | 768x576
| Max Range | 30m @ 10% reflectivity, indoor condition *
| Min Range | 0.5m
| Precision | ±3cm @ 1Sigma **
| FOV（HxV） | ~120°x90°
| Angular Resolution | 0.5°x0.5°
| Laser Wavelength | 940nm
| Number of Zones | 32 Zones @ 1D Rolling
| Frame Rate | ≥10FPS
I/O | Data Output | MIPI CSI-2 DPHY(1.5G@4 Lane)
| Control | I2C / SPI
| Output Mode | 1) Ranging Mode 2) Echo Mode 3) Histogram Mode 4) Intensity Mode
Mechanical Parameters | Weight | ~100g
| Volume (LxWxD) | 64*45*40mm
Electrical Parameters | Power Connection | See Connector Pinout
| Power Consumption | ~5W
Operation Condition | Operating Temperature | 0~65℃
| Storage Temperature | *-10~45℃
*测试在室内环境开展(<500lux)，使用标准Lambertian反射板。
**室内测试环境，分析80%反射板上连续30帧的数据计算Std精度值。5米条件下 +/-3cm@1sigma，5-30米1sigma精度值<1%。

## Module Schematics
AP / SoC board | dToF Module

## Connector pinout
Num | Pin Name | I/O | Level | Pin Function | Remark
1 | MP_DN0 | output | 1.2V | mipi data lane 0
2 | MP_DP0 | output | 1.2V | mipi data lane 0
3 | GND | ground | 0V | Module GND
4 | MP_DN1 | output | 1.2V | mipi data lane 1
5 | MP_DP1 | output | 1.2V | mipi data lane 1 | MIPI control impedance 100Ω ±10%
6 | GND | ground | 0V | Module GND
7 | MP_CKN | output | 1.2V | mipi clock lane | MIPI differential signal equi-length envelope
8 | MP_CKP | output | 1.2V | mipi clock lane | MIPI D-PHY V1.1 interface，maximum 1.5Gbps/lane
9 | GND | ground | 0V | Module GND
10 | MP_DN2 | output | 1.2V | mipi data lane 2
11 | MP_DP2 | output | 1.2V | mipi data lane 2
12 | GND | ground | 0V | Module GND
13 | MP_DN3 | output | 1.2V | mipi data lane 3
14 | MP_DP3 | output | 1.2V | mipi data lane 3
15 | GND | ground | 0V | Module GND
16 | RX_CLK | input | 1.8V | Sensor reference clock frequency 24MHz | 默认模组上外部有源晶振提供
17 | GND | ground | 0V | Module GND
18 | RSTB | input | 1.8V | Chip Reset signal, low valid
19 | GND | ground | 0V | Module GND
20 | TRGI | input | 1.8V | External VCSEL Emission Trigger Input signal
21 | FSYNC | I/O | 1.8V | Image Frame Synchronization signal
22 | SSYNC | I/O | 1.8V | Sub-Frame Synchronization signal | Connect to the IO of the MCU at the same time
23 | GND | ground | 0V | Module GND
24 | DV11 | power | 1.1V | Digital 1.1V Power Supply | Maximum current at exposure is 4.6A
25 | DV11 | power | 1.1V | Digital 1.1V Power Supply | PCB layout wide and holes increase
26 | DV11 | power | 1.1V | Digital 1.1V Power Supply | Voltage RMS is controlled at 1.1V±20mV
27 | DV11 | power | 1.1V | Digital 1.1V Power Supply
28 | GND | ground | 0V | Module GND
29 | AV11 | power | 1.1V | Analog 1.1V Power Supply
30 | GND | ground | 0V | Module GND
31 | VROLL1_V33 | output | 3.3V | Vertical Rolling Number signal 1
32 | VROLL2_V33 | output | 3.3V | Vertical Rolling Number signal 2
33 | VROLL0_V33 | output | 3.3V | Vertical Rolling Number signal 0 | The 1D and 2D VCSEL scenarios require VROLLx
34 | VROLL3_V33 | output | 3.3V | Vertical Rolling Number signal 3
35 | VROLL4_V33 | output | 3.3V | Vertical Rolling Number signal 4
36 | HROLL1_V33 | output | 3.3V | Horizontal Rolling Number signal 1
37 | HROLL2_V33 | output | 3.3V | Horizontal Rolling Number signal 2
38 | HROLL3_V33 | output | 3.3V | Horizontal Rolling Number signal 3
39 | HROLL0_V33 | output | 3.3V | Horizontal Rolling Number signal 0 | The 2D VCSEL scenarios require HROLLx
40 | GND | ground | 0V | Module GND
41 | NTC_10K/1% | output | - | NTC collects the temperature near the VCSEL chip | Connect to VREF and ADC pin
42 | TRIG_EN | I/O | 3.3V | Driver enables to control whether TRIG_O is valid | Reserved for ADS7311 temperature acquisition
43 | GND | ground | 0V | Module GND
44 | S1_ERR | output | 3.3V | ADS7311 1 error alarm | Need to connect to MCU interrupt IO
45 | S2_ERR | output | 3.3V | ADS7311 2 error alarm | Need to connect to MCU interrupt IO
46 | S12_EN | input | 3.3V | ADS7311 1 and 2 enable signal
47 | GND | ground | 0V | Module GND
48 | PVDD | power | 40V | VCSEL high voltage supply | The PVDD voltage determines the laser power
49 | PVDD | power | 40V | VCSEL high voltage supply | Voltage 20V-50V can be configured
50 | PVDD | power | 40V | VCSEL high voltage supply
51 | VCC_DRV | power | 5.0V | TX part driver voltage supply
52 | GND | ground | 0V | Module GND
53 | SPI_SCK | input | 3.3V | SPI CLK，Connect 2 ADS7311 and NOR FLASH | ADS7311 SPI communication rate maximum 10MHz
54 | SPI_SI | input | 3.3V | SPI MOSI，device input
55 | SPI_SO | output | 3.3V | SPI MISO，device output
56 | GND | ground | 0V | Module GND
57 | SPI_CSN2 | input | 3.3V | SPI CS，Chip selector ADS7311 1
58 | SPI_CSN1 | input | 3.3V | SPI CS，Chip selector ADS7311 2
59 | SPI_CS_FLASH | input | 3.3V | SPI CS，Chip selector NOR FALSH
60 | GND | ground | 0V | Module GND
61 | VCC_3V3 | power | 3.3V | TX part Comparator、ADS7311、Flash voltage supply
62 | VCC_3V3 | power | 3.3V | TX part Comparator、ADS7311、Flash voltage supply
63 | GND | ground | 0V | Module GND
64 | DRV_ERR_V33 | input | 3.3V | VCSEL Driver Error input signal
65 | SWTACK_V33 | input | 3.3V | VCSEL Driver Switch ACK signal
66 | SWTREQ_V33 | output | 3.3V | VCSEL Driver Switch REQ signa
67 | GND | ground | 0V | Module GND
68 | TRIG_F0 | input | 3.3V | VCSEL Trigger Feedback Signal 0
69 | TRIG_O0 | output | 3.3V | VCSEL Trigger Output Signal 0 | Reserving TRIG_O0/F0 can control other TX part
70 | GND | ground | 0V | Module GND
71 | AV33 | power | 3.3V | Analog 3.3V Power Supply | AV33 and IOV33_DRV/TRIG combined power supply
72 | AV33 | power | 3.3V | Analog 3.3V Power Supply
73 | GND | ground | 0V | Module GND
74 | DV11 | power | 1.1V | Digital 1.1V Power Supply
75 | DV11 | power | 1.1V | Digital 1.1V Power Supply
76 | DV11 | power | 1.1V | Digital 1.1V Power Supply
77 | DV11 | power | 1.1V | Digital 1.1V Power Supply
78 | DV11 | power | 1.1V | Digital 1.1V Power Supply
79 | DV11 | power | 1.1V | Digital 1.1V Power Supply
80 | GND | ground | 0V | Module GND
81 | CSEL | input | 1.8V | I2C/SPI interface selection(low: I2C, high: SPI)
82 | SINT | output | 1.8V | Function Safety Interrupt Signal, high valid | 接主控中断IO
83 | GND | ground | 0V | Module GND
84 | TREFCLK | input | 1.8V | PLL Monitor Test RefClk input fou function safety | Functional safety clock, different from RX_CLK
85 | GND | ground | 0V | Module GND
86 | IOV18 | power | 1.8V | Digital IO 1.8V Power Supply
87 | SDO | input | 1.8V | SPI MISO signal， maximum frequency 30MHz
88 | SSN | input | 1.8V | SPI CSN signal
89 | SDI_SDA | I/O | 1.8V | I2C SDA or SPI MOSI signal
90 | SCLK_SCL | input | 1.8V | I2C SCL or SPI SCLK signal
91 | GND | ground | 0V | Module GND
92 | VOP | power | -24V | SPAD Anode negative high voltage supply Vop | The SPAD bias voltage needs to vary with temperature
93 | VOP | power | -24V | SPAD Anode negative high voltage supply Vop | Please refer to the VOP and temperature curves
94 | SV33 | power | 3.3V | SPAD Array Vex power supply
95 | SV33 | power | 3.3V | SPAD Array Vex power supply
96 | GND | ground | 0V | Module GND
97 | SV11 | power | 1.18V | SPAD Array 1.1V Power Supply | Maximum current at exposure is 1.2A
98 | SV11 | power | 1.18V | SPAD Array 1.1V Power Supply | PCB layout wide and holes increase
99 | SV11 | power | 1.18V | SPAD Array 1.1V Power Supply | The recommended voltage is increased to 1.18V
100 | SV11 | power | 1.18V | SPAD Array 1.1V Power Supply
Module BTB connector model DF40C-100DS-0.4V，Corresponding to the mother base model DF40HC(3.0)-100DS-0.4V
Module schematic connector screenshot

## Mechanical (hidden)
Volume (LxWxD) | 64*45*40mm
软排线客户设计

## Need Attention
1 | System development need to be done in parallel, so that when dTOF module is done, it can be plug into customer's platform for testing
SOC RK3588
2 | IO connection need to be passed to customer, flex need to be designed by customer. Customer need to align with Adaps on Sync mechanism
3 | If customer has cover glass, information need to pass to Adaps for flare assessment （T%>90%@940nm, Flat, Prefer thin CG)
4 | cross talk blocking mechanical part is removable and can be designed into customer's structure
5 | System design need to consider EMI and EMC compliance (Customer final product will acquire the EMC certification)
6 | Customer final product need to acquire Laser eye safety class 1 certification